## Sheet1
DL/R_Type | Summary | Requirement Details
1 | Architecture | This is software architecture requirements
1.1 | Command Inputs
1.1.1 | Patient Information | UI/Controller shall have the capability to enter patient information such as weight, BP, Age etc
1.1.2 | Plasma Refill Rate | UI shall have the way to define PPR as constant or some slope depending on patient's history
1.2 | Feedback Inputs
1.2.1 | Calculated UFR | Relative blood volume shall be calculated from calculated UFR and PPR
2 | Supervisory Logic/Controller | This is hemodialysis equipment controller requirements
2.1 | UFR monitoring system | Control system shall maintain mean UFR -- 0.17 +/- 0.06 ml/sec for longer sessions and 0.15 +/- 0.05 for shorter sessions
2.2 | Prevent Interdialytic Hypotension | Control system shall stop UFR when rate of change of relative blood volume changes below or above critical levels
2.3 | Interface | Control system shall receive precribed Ultrafiltration rate, relative blood volume as input from other subsystems
3 | Fault Detector
3.1 | No fluid removal | Control system shall detect and notify condition when plasma refill rate is same or faster than ultrafiltration rate
3.2 | Prevent patient mortality | Control system shall detect, notify and stop UF system when relative blood volume drops too rapidly (UF rate too fast than PPR) and drops below critical thresholds